## group3-4
diagram_name | ref | catalog | group | item | description | part-no | qty | DIN | Size | Finish | Notes
Front axle | 11B | 356B_Catalog_of_Spare_Parts.pdf | 3/4 | 11 | spring washer | 900.027.015.01 | 2 | DIN 127 | B8 | bost. | -
Front axle | 12B | 356B_Catalog_of_Spare_Parts.pdf | 3/4 | 12 | hexagon nut | 900.076.013.01 | 2 | DIN 934-63 | M8 | phr | -
Front axle | 36B | 356B_Catalog_of_Spare_Parts.pdf | 3/4 | 36 | hexagon bolt | 900.074.060.01 | 4 | DIN 931-8G | M10x45 | phr E | -
Front axle | 37B | 356B_Catalog_of_Spare_Parts.pdf | 3/4 | 37 | spring washer | na. | 4 | DIN 127 | B10 | phr E | -
Front axle | 38B | 356B_Catalog_of_Spare_Parts.pdf | 3/4 | 38 | hexagon nut | na. | 4 | DIN 934-6S | M10x45 | phr E | -
Front axle | 52B | 356B_Catalog_of_Spare_Parts.pdf | 3/4 | 52 | Bolt for shock absorber top | 644.41.511 | 2 | blank | blank | metal | -
Front axle | 54B | 356B_Catalog_of_Spare_Parts.pdf | 3/4 | 54 | washer for shock absorber bottom | 900.025.008.02 | 2 | DIN 125-St | 10.5 | verz. | -
Front axle | 55B | 356B_Catalog_of_Spare_Parts.pdf | 3/4 | 55 | castellated nut for shock absorber bottom | 900.079.003.02 | 2 | DIN 937-63 | M10 | verz. | -
Front axle | 59B | 356B_Catalog_of_Spare_Parts.pdf | 3/4 | 59 | hexagon bolt | na. | 2 | DIN 931-8G | M6x35 | phr E | -
Front axle | 60B | 356B_Catalog_of_Spare_Parts.pdf | 3/4 | 60 | spring washer | na. | 2 | DIN 127 | B6 | phr E | -
Front axle | 61B | 356B_Catalog_of_Spare_Parts.pdf | 3/4 | 61 | hexagon nut | na. | 2 | DIN 934-6S | M6 | phr E | -
Front axle | 63B | 356B_Catalog_of_Spare_Parts.pdf | 3/4 | 63 | hexagon bolt | na. | 2 | DIN 931-8G | M10x55 | phr E | -
Front axle | 64B | 356B_Catalog_of_Spare_Parts.pdf | 3/4 | 64 | spring washer | na. | 2 | DIN 127 | B10 | phr E | -
Front axle | 65B | 356B_Catalog_of_Spare_Parts.pdf | 3/4 | 65 | hexagon nut | na. | 2 | DIN 934-6S | M10 | phr E | -
Front axle | 67B | 356B_Catalog_of_Spare_Parts.pdf | 3/4 | 67 | hexagon bolt | na. | 4 | DIN 933-8G | M8x20 | phr E | -
Front axle | 68B | 356B_Catalog_of_Spare_Parts.pdf | 3/4 | 68 | spring washer | na. | 4 | DIN 127 | B8 | phr E | -

## group3-5
diagram_name | ref | catalog | group | item | description | part-no | qty | DIN | Size | Finish | Notes
Steering | 6B | 356B_Catalog_of_Spare_Parts.pdf | 3/5 | 6 | castellated nut | 900.079.004.01 | 4 | DIN 937-6S | M10x1 | phr E | -
Steering | 14B | 356B_Catalog_of_Spare_Parts.pdf | 3/5 | 14 | hexagon screw for clip | 900.082.001.00 | 4 | DIN 960-8G | M8x1x30 | none | -
Steering | 15B | 356B_Catalog_of_Spare_Parts.pdf | 3/5 | 15 | spring wasger | 900.027.015.01 | 4 | DIN 127 | B8 | phr E | -
Steering | 16B | 356B_Catalog_of_Spare_Parts.pdf | 3/5 | 16 | hexagon nut | 900.076.014.00 | 4 | DIN 934-6S | M8x1 | none | -
Steering | 18B | 356B_Catalog_of_Spare_Parts.pdf | 3/5 | 18 | hexagon bolt | 900.082.010.02 | 1 | DIN 960-8G | M10x1x52 S | verz. | -
Steering | 25B | 356B_Catalog_of_Spare_Parts.pdf | 3/5 | 25 | hexagon bolt | 900.074.038.02 | 1 | DIN 931-8G | M8x40 | gal Zn 12 | -
Steering | 26B | 356B_Catalog_of_Spare_Parts.pdf | 3/5 | 26 | hexagon nut | 900.076.013.02 | 1 | DIN 934-6S | M8 | gal Zn 9 | -
Steering | 32B | 356B_Catalog_of_Spare_Parts.pdf | 3/5 | 32 | hollow-head cap screw | 900.067.015.01 | 2 | DIN 912-8G | M6x45 | phr E | for Roadster from chassis coupe:11931 cab:153591 roadster: 88040
Steering | 32B | 356B_Catalog_of_Spare_Parts.pdf | 3/5 | 32 | hollow-head cap screw | 900.067.013.02 | 2 | DIN 912-8G | M6x35 | gal Zn 9 | from chassis coupe:11931 cab:153591 roadster: 88040
Steering | 33B | 356B_Catalog_of_Spare_Parts.pdf | 3/5 | 33 | washer, large | 900.151.003.00 | 2 | DIN 9021 | A6 | none | UPTO chassis coupe:111931 cab:153591 roadster:88040
Steering | 35B | 356B_Catalog_of_Spare_Parts.pdf | 3/5 | 35 | spring washer | 900.027.004.01 | 2 | DIN 127 | A6 | phr | upto chassis coupe:111931 cab:153591 roadster:88040
Steering | 36B | 356B_Catalog_of_Spare_Parts.pdf | 3/5 | 36 | spring washer | 900.142.003.01 | 2 | DIN 7980 | A6 | phr E | from chassis coupe:11931 cab:153591 roadster: 88040
Steering | 37B | 356B_Catalog_of_Spare_Parts.pdf | 3/5 | 37 | hexagon nut | 900.076.010.01 | 2 | DIN 934-6S | M6 | phr E | UPTO chassis coupe:11931 cab:153591 roadster: 88040
Steering | 46B | 356B_Catalog_of_Spare_Parts.pdf | 3/5 | 46 | hexagon nut | 900.078.007.01 | 1 | DIN 936-6S | M18x1.5 | phr E | -
Steering | 47B | 356B_Catalog_of_Spare_Parts.pdf | 3/5 | 47 | spring washer | 900.028.015.01 | 1 | DIN 137 | B18 | phr E | -

## group3-7
diagram_name | ref | catalog | group | item | description | part-no | qty | DIN | Size | Finish | Notes
Rear axle | 14 | Parts_Manual_356C_T6C_Supplement.pdf | 3/7C | 14 | lower shock mount bolt | 900.002.011.02 | 2 | DIN 960-8G | M12x1.5x75 | gal Zn 9 | -
Rear axle | 15 | Parts_Manual_356C_T6C_Supplement.pdf | 3/7C | 15 | lower shock mount spring washer | 900.027.017.01 | 2 | DIN 127 | M12 B | Bostik | -
Rear axle | 16 | Parts_Manual_356C_T6C_Supplement.pdf | 3/7C | 16 | lower shock mount nut | 900.076.016.02 | 2 | DIN 934-6s | M12x1.5 | gal Zn 9 | -
Rear axle | 33B | 356B_Catalog_of_Spare_Parts.pdf | 3/7 | 33 | Spring arm cover bolt | 900.074.057.02 | 8 | DIN 931-86 | M10x30 | gal Zn 9 | -
Rear axle | 34B | 356B_Catalog_of_Spare_Parts.pdf | 3/7 | 34 | Spring arm cover flat washer | 900.025.008.02 | 8 | DIN 125-St | M10 | gal Zn 9 | -
Rear axle | 37B | 356B_Catalog_of_Spare_Parts.pdf | 3/7 | 37 | lower shock mount flat washer | 900.025.009.01 | 2 | DIN 125-St | M12 | phr E | -
Rear axle | 18B | 356B_Catalog_of_Spare_Parts.pdf | 3/7 | 18 | spring washer | na | 8 | DIN 137 | B10 | phr E | no part number provided
Rear axle | 19B | 356B_Catalog_of_Spare_Parts.pdf | 3/7 | 19 | Fastening screw for bearing cover | P 901.401 | 8 | - | - | - | no size or finish specified
Rear axle | 21B | 356B_Catalog_of_Spare_Parts.pdf | 3/7 | 21 | heaxagon bolt | na | 2 | DIN 960-8G | M12x1.5x22 | phr E | no part number provided
Rear axle | 22B | 356B_Catalog_of_Spare_Parts.pdf | 3/7 | 22 | washer for bearing housing | 356.34.153 | 2 | - | - | - | no size or finish specified
Rear axle | 23B | 356B_Catalog_of_Spare_Parts.pdf | 3/7 | 23 | spring washer | na | 8 | DIN 127 | B12 | phr E | no part number provided
Rear axle | 24B | 356B_Catalog_of_Spare_Parts.pdf | 3/7 | 24 | hexagin nut | na | 8 | DIN 934-6s | M12x1.5 | phr E | no part number provided
Rear axle | 28B | 356B_Catalog_of_Spare_Parts.pdf | 3/7 | 28 | spring washer | 900.028.014.01 | 4 | DIN 137 | B12 | phr E | check whether this is a wave washer
Rear axle | 29B | 356B_Catalog_of_Spare_Parts.pdf | 3/7 | 29 | heaxagon bolt | 900.082.006.01 | 6 | DIN 960-8G | M12x1.5x30 | phr E | -
Rear axle | 44B | 356B_Catalog_of_Spare_Parts.pdf | 3/7 | 44 | hexagin nut self locking | 900.084.013.02 | 2 | DIN 985-6S | M10x1 | gal Zn 9 | -
Rear axle | 43B | 356B_Catalog_of_Spare_Parts.pdf | 3/7 | 43 | washer for bearing housing | n644.333.564.10 | 2 | - | - | - | no size or finish specified
Rear axle | 12 | Parts_Manual_356C_T6C_Supplement.pdf | 3/7C | 12 | bolt for ribber buffer | 695.333.513.00 | 2 | - | - | - | no size or finish specified

## group3-8
diagram_name | ref | catalog | group | item | description | part-no | qty | DIN | Size | Finish | Notes
Brakes | 2 | Parts_Manual_356C_T6C_Supplement.pdf | 3/8c | 2 | hexagon screw | 900.082.006.01 | 4 | DIN 960-8G | M12x1, 5x30 | Bostik | -
Brakes | 3 | Parts_Manual_356C_T6C_Supplement.pdf | 3/8c | 3 | spring washer | 900.028.014.01 | 4 | DIN 137 | B12 | bost. | -
Brakes | 6 | Parts_Manual_356C_T6C_Supplement.pdf | 3/8c | 6 | cheese-head screw | 900.067.058.01 | 8 | DIN 912-10 | M8x50 | bost. | -
Brakes | 7 | Parts_Manual_356C_T6C_Supplement.pdf | 3/8c | 7 | spring washer | 900.027.015.01 | 8 | DIN 127 | B8 | bost. | -
Brakes | 8 | Parts_Manual_356C_T6C_Supplement.pdf | 3/8c | 8 | Heaxgon nut | 900.076.026.01 | 8 | DIN 934-8G | M8 | phr B | -
Brakes | 21 | Parts_Manual_356C_T6C_Supplement.pdf | 3/8c | 21 | Hexagon screw | 900.075.079.02 | 10 | DIN 933-8G | M8x22 | gal Zn 9 | -
Brakes | 22 | Parts_Manual_356C_T6C_Supplement.pdf | 3/8c | 22 | spring washer | 900.026.010.01 | 20 | DIN 137 | B8 | bost. | -
Brakes | 23 | Parts_Manual_356C_T6C_Supplement.pdf | 3/8c | 23 | hexagon nut | 900.076.025.02 | 10 | DIN 934-6S | SW 13 M8 | gal Zn 9 | -
Brakes | 26 | Parts_Manual_356C_T6C_Supplement.pdf | 3/8c | 26 | heaxagon screw | 900.075.080.02 | 6 | DIN 933-8G | SW 13 M8x12 | gal Zn 9 | -
Brakes | 27 | Parts_Manual_356C_T6C_Supplement.pdf | 3/8c | 27 | heaxagon screw | 900.075.079.02 | 2 | DIN 933-8G | SW 13 M8x22 | gal Zn 9 | length as required
Brakes | 27 | Parts_Manual_356C_T6C_Supplement.pdf | 3/8c | 27 | heaxagon screw | 900.075.081.02 | 2 | DIN 933-8G | SW 13 M8x23 | gal Zn 9 | length as required
Brakes | 27 | Parts_Manual_356C_T6C_Supplement.pdf | 3/8c | 27 | heaxagon screw | 900.075.082.02 | 2 | DIN 933-8G | SW 13 M8x24 | gal Zn 9 | length as required
Brakes | 27 | Parts_Manual_356C_T6C_Supplement.pdf | 3/8c | 27 | heaxagon screw | 900.075.083.02 | 2 | DIN 933-8G | SW 13 M8x25 | gal Zn 9 | length as required
Brakes | 36 | Parts_Manual_356C_T6C_Supplement.pdf | 3/8c | 36 | heaxagon screw | 900.075.090.01 | 4 | DIN 933-10K | M10x25 | bost. | -
Brakes | 37 | Parts_Manual_356C_T6C_Supplement.pdf | 3/8c | 37 | spring washer | 900.028.012.01 | 4 | DIN 137 | B10 | bost. | -
Brakes | 40 | Parts_Manual_356C_T6C_Supplement.pdf | 3/8c | 40 | schesse-head screw | 900.067.059/01 | 8 | DIN 912-12K | M6x45 | phr B | -
Brakes | 41 | Parts_Manual_356C_T6C_Supplement.pdf | 3/8c | 41 | spring washer | 900.027.013.01 | 8 | DIN 127 | B6 | bost. | -
Brakes | 42 | Parts_Manual_356C_T6C_Supplement.pdf | 3/8c | 42 | hexagon nut | 900.076.023.01 | 8 | DIN 934-8G | M6 | phr B | -
Brakes | 52 | Parts_Manual_356C_T6C_Supplement.pdf | 3/8c | 52 | countersunk screw | 900.013.024.02 | 4 | DIN 63-5S | AM 6x10 | gal Zn 9 | -
Brakes | 54 | Parts_Manual_356C_T6C_Supplement.pdf | 3/8c | 54 | heaxagon screw | 900.028.010.01 | 8 | DIN 933-8G | M8x8 | gal Zn 9 | -
Brakes | 55 | Parts_Manual_356C_T6C_Supplement.pdf | 3/8c | 55 | spring washer | 900.028.010.01 | 8 | DIN 137 | B8 | bost. | -
Brakes | 71 | Parts_Manual_356C_T6C_Supplement.pdf | 3/8c | 71 | spring washer | 900.028.010.01 | 8 | DIN 137 | B8 | bost. | -
Brakes | 72 | Parts_Manual_356C_T6C_Supplement.pdf | 3/8c | 72 | Hexagon screw | 900.075.098.02 | 8 | DIN 933-10K | M8x18 | SW 13 verz. | -