## Sheet1
| Description | Source Parts Catalog | reference | Size | Length | Thd Pitch | Head Marking | Size ATF | Finish | Quantity | Memo
REAR SUSPENSION
6 | Bolt, Rr Shock Absorber Lower | 356B_Catalog_of_Spare_Parts.pdf |  | 12 | 75 | 1.5 | KARRO 8G | 19 | Zinc | 2
7 | Nut, Rr Shock Absorber Lower | 356B_Catalog_of_Spare_Parts.pdf | group 3/7 page 332 item 27 | 12 |  | 1.25 | B 6G | 19 | Bare or Zinc | 2
8 | Washer, Rr Shock Absorber Lower | 356B_Catalog_of_Spare_Parts.pdf | group 3/7 page 332 item 27 | 12x24 |  |  |  |  | Bare or Zinc | 2
9 | Washer, Split, Rr Shock Absorber Lower | 356B_Catalog_of_Spare_Parts.pdf | group 3/7 page 332 item 27 | 12x20.8 |  |  |  |  | Bare or Zinc | 2
28 | Bolt, Rear Bound Stop (Special) | 356B_Catalog_of_Spare_Parts.pdf | group 3/7 page 332 item 27 | 12 | 27.8 o.a. | 1.5 |  |  | Zinc | 2
29 | Nut, Rear Bound Stop |  | group 3/7 page 332 item 24 | 12 |  | 1.5 | KS (Icon) | 19 | Zinc | 2
30 | Washer, wave, Rear Bound Stop |  | group 3/7 page 332 item 28 | 12x24 | [5 empty] | 2
FRONT SUSPENTION & STEERING
12 | Bolt, Front Link Pin Clamp |  |  | 10 | 45 | 1.5 | VERBUS 8G | 17 | Zinc | 4
13 | Nut, Front Link Pin Clamp |  |  | 10 |  | 1.5 | F 8G | 17 | Gold Cad | 4
14 | Washer, Split, Front Link Pin Clamp |  |  | 10 | [5 empty] | 4
15 | Bolt, Shock Absorber Upper (Special) |  |  | 10 step 12 | 66 | 1.5 | VERBUS 10K | 17 | Zinc | 2
16 | Washer, Split, Shock Absorber Upper |  |  | 12x20.8 | [5 empty] | 2
17 | Nut, Castle, Shock Absorber Front Lower |  |  | 10 |  | 1.5 | V 6(?) G | 17 | Bare or Zinc | 2
18 | Washer, Shock Absorber Front Lower |  |  | 10x21.2 | [5 empty] | 2
21 | Bolt, Spring Plate Bushing Cover |  |  | 10 | 30 | 1.5 | NSF 8G | 17 | Zinc | 8
22 | Washer, Spring Plate Bushing Cover |  |  | 10x21.2 |  |  |  |  | Zinc | 8
23 | Bolt, Front Sway Bar |  |  | 10 | 54.5 | 1.5 | KARRO 8G | 17 | Zinc | 2
24 | Bolt, Front Sway Bar |  |  | 8 | 20 | 1.25 | KARRO 8G | 14 | Zinc | 4 | Need 1 more
25 | Nut, Front Sway Bar |  |  | 10 |  | 1.5 | B 10 | 17 | Zinc | 2
26 | Washer, Split, Front Sway Bar |  |  | 10 | [5 empty] | 2
27 | Washer, split, Front Sway Bar |  |  | 8 | [5 empty] | 4
REAR BRAKES
1 | Bolt, Rear Caliper |  |  | 10 | 25 | 1.5 | KAMAX 10K | 17 | Black | 4
2 | Washer, Wave, Rr Caliper |  |  | 10x20.6 |  |  |  |  | Black | 4
3 | Bolt, Rear Caliper Dust Shield |  |  | 8 | 8 | 1.25 | KARRO 8G | 14 | Zinc | 8
4 | Nut, Castle, P-brake Cable @ wheel |  |  | 6 |  | 1 |  | 10 | Bare or Zinc | 2
5 | Screw, Rr Caliper to Hub |  |  | 6 | 10 o.a. | 1 |  | Slotted | Bare | 4 | Need 3 more
FRONT BRAKES
10 | Bolt, Front Caliper |  |  | 12 | 30 | 1.5 | KARRO 8G | 19 | Black | 4
11 | Washer, Front Caliper |  |  | 12x23.8 |  |  |  |  | Black | 4
19 | Bolt, Door Hinge |  |  | 8 | 25 | 1.25 | NSF 8G | 14 | Zinc | 16
20 | Washer, Split, Door Hinge |  |  | 8 | [5 empty] | 16
31 | Screw, Door Striker |  |  | 8 | 31 o.a. | 1.25 | none | Phillips | Zinc | 6 | Need 3 more
32 | Bolt, Brake line to Caliper (Special) |  |  | 10 | 18 | 1 | none | 17 | Zinc | 4
33 | Nut, Trans Mount to Body |  |  | 10 |  | 1.5 | KS (Icon) | 17 | Zinc | 8
34 | Washer Plate, Trans Mount to Body |  |  | 10 (2 holes) | [5 empty] | 4
35 | Washer, Split, Trans Mount to Body |  |  | 10 | [5 empty] | 4
36 | Washer, wave, Trans Mount to Body | [8 empty] | 4
37 | Screw, Trans Mount Cover Plate |  |  | 6 | 15 | 1 |  | Slotted | Zinc | 4
38 | Washer, wave, Trans Mount Cover Plate |  |  | 6 | [5 empty] | 4
39 | Bolt, Trans Mount Hoop to Body |  |  | 12 | 30 | 1.5 | GREAKA 8G | 19 | Zinc | 2
40 | Bolt, Trans Mount Hoop to Body |  |  | 12x24 |  |  |  |  | Black | 2
41 | Bolt, Steering Damper to Pitman arm |  |  | 10 | 52 | 1 | KARRO 8G | 17 | Bare or Zinc | 1
42 | Nut, castle, Steering Damper to Pitman arm |  |  | 10 |  | 1 |  | 17 |  | 1
43 | Washer, wave, Steering Damper to Pitman arm |  |  | 10 | [5 empty] | 1
44 | Bolt, Trans Mount to Hoop |  |  | 10 | 55.3 | 1.5 | KAMAX 8G | 17 | Zinc | 6 | Need 1 more
45 | nut, Trans Mount to Hoop |  |  | 10 |  |  | 8G | 17 | Zinc | 6
46 | Washer, split, Trans Mount to Hoop |  |  | 10 | [5 empty] | 6
47 | Bolt, Trans Mount to Trans Case |  |  | 8 | 20.5 | 1.25 | F&H 8G | 14 | Zinc | 2
48 | Nut, Trans Mount to Trans Case |  |  | 8 |  |  |  | 14 |  | 2
49 | Washer, split, Trans Mount to Trans Case |  |  | 8 | [5 empty] | 2
50 | Washer, wave, Trans Mount to Trans Case |  |  | 8 | [5 empty] | 4
51 | Bolt, Socket Head, Seat Track Mount |  |  | 10 | 40 | 1.5 | NSF 8G ISKA | 8 | Zinc | 4
52 | Washer, split, Seat Track Mount |  |  | 10 |  |  |  |  | Zinc | 4
53 | Bolt, Socket Head, Seat Track Mount |  |  | 6 | 12 | 1 |  | 5 | Zinc | 28 | Need all
54 | Washer, split, Seat Track Mount |  |  | 6 | [5 empty] | 28 | Need all
55 | Bolt, Front Hood to hinge |  |  | 8 | 25 | 1.25 | NSF 8G | 14 | Zinc | 4
56 | Nut, Front Hood |  |  | 8 |  |  |  | 14 | Zinc | 4
57 | Washer, Flat, Front Hood to hinge |  |  | 8x17 | 1.75 thick |  |  |  |  | 8
58 | Bolt, Rear Decklid to Hinge |  |  | 6 | 12 | 1 | NSF 8G | 10 | Zinc | 4 | Need 1 more
59 | Bolt, Trans to Spring Plates |  |  | 12 | 30.25 | 1.5 | KAMAX 8G | 19 | Black | 6
60 | Nut, Trans to Spring Plates |  |  | 12 |  |  |  |  | Zinc | 6
61 | Washer, Spring, Trans to Spring Plates |  |  | 12x24 | [5 empty] | 6
62 | Bolt, Pinch, Steering Shaft to box |  |  | 8 | 40 | 1.25 | KARRO 8G | 14 | Zinc | 1
63 | Bolt, Brake Line Bracket to Axle Tube |  |  | 8 | 22.7 | 1.25 | GREAKA 8G | 14 | ? | 2
64 | Bolt, Bellows, Engine Carb Heater |  |  | 8 | 15 | 1.25 | KARRO 8G | 14 | Zinc | 1
65 | Bolt, Linkage spring plate to fan housing |  |  | 6 | 8.25 | 1 | F&H 8G | 10 | Zinc | 3 | 2 sets ttl 6
66 | Bolt, Oil Filter Mount to Fan Housing |  |  | 6 | 77.5 | 1 |  | 10 | Zinc | 2
67 | Washer, Flat, Oil Filter Mount to Fan Housing |  |  | 6x35 |  |  |  |  | Bare or Zinc | 2
68 | Bolt, Heater Guide Tubes to Body |  |  | 6 | 12 | 1 | KARRO 8G | 10 | Zinc | 2
69 | Washer, Flat, Heater Guide Tubes to Body |  |  | 6 | 18 |  |  |  |  | 2
70 | Bolt, Rear Brake line Splitter to Body |  |  | 6 | 25 | 1 | NSF 8G | 10 | Zinc | 1
71 | Bolt, Body Ground |  |  | 8 | 20 | 1.25 | KARRO 8G | 14 | Zinc | 1
72 | Bolt, Socket Head, Gas Door hinge |  |  | 5 | 10.4 | 0.8 | Socket Head | 5 | Zinc | 3
73 | Washer, flat, Gas Door hinge |  |  | 5x15 |  |  |  |  | Zinc | 3 | Need 1 more
74 | Washer, Split, Gas Door hinge |  |  | 5 |  |  |  |  | Zinc | 3
75 | Bolt, Ft Hub to Rotor |  |  | 8 | 22 | 1.25 | KAMAX 8G | 13 | Zinc | 10 | Maybe Gold Cad
76 | Washer, Ft Hub to Rotor |  |  | 8x17 |  |  |  |  | Black | 10
77 | Nut, Ft Hub to Rotor |  |  | 8 |  | 1.25 | KS Icon 8G |  | zinc | 10
78 | Bolt, Shift Housing to Floor |  |  | 8 | 20 | 1.25 | KAMAX 8G | Socket | Zinc | 3
79 | Washer, Flat, Shift Housing to Floor |  |  | 8x14.9 |  |  |  |  | Zinc | 3
80 | Washer, Oval, Shift Housing to Floor |  |  | 15.6x25.6 |  |  |  |  | Bare | 3
81 | Screw, Sheet Mtl, Filler Neck Seal |  |  | 5 | 18.6 | 2 |  | 8 | Zinc | 4
82 | Nut Plate for above |  |  | 13x20 |  |  | 4.8 |  |  | 4
83 | Bolt, Rear Engine Lid Latch |  |  | 6 | 15 | 1 | NSF 8G | 10 | Zinc | 4
84 | Washer, Split, Rear Engine Lid Latch |  |  | 6 |  |  |  |  | Zinc | 4
85 | Bolt, Ft Hood Latch to Body |  |  | 6 | 12 | 1 | NSF 8G | 10 | Zinc | 3
86 | Bolt, Bumper Bracket to Rear Bumper |  |  | 8 | 25 | 1.25 | NSF 8G | 14 | Zinc | 2
87 | Bolt, Bumper Bracket to Rear Bumper |  |  | 8 | 30 | 1.25 | NSF 8G | 14 | Zinc | 2
88 | Washer, Flat, Bumper Bracket to Front Bumper |  |  | 8x24.6 | 2 |  |  |  | Zinc | 4
89 | Washer, split, Bumper Bracket to Front Bumper |  |  | 8 |  |  |  |  | Zinc | 4
90 | Bolt, Misc - May be from Front Bumper |  |  | 8 | 20 | 1.25 |  | 14 | Zinc | 6 | 4-NSF; 2 KARRO
91 | Clamp,Brake Fliud Reservoir |  |  |  | 10 INCHES |  | VW MERA |  | Zinc | 1 | 51-72
92 | Bolt, Fresh Air Box Bracket |  |  | 6 | 12 | 1 | NSF 8G | 10 | Zinc | 2
93 | Nut, Door Check |  |  | 6 |  | 1 |  |  | Zinc | 4
94 | Washer, Flat, Door Check |  |  | 6x18 | 1.15 |  |  |  | Zinc | 4
95 | Washer, split, Door Check |  |  | 6
96 | Nut, Steering Box Clamp |  |  | 10 |  | 1.5 | KS Icon 6G | 17 | Zinc | 4
97 | Bolt, Ft Brake Dust Cover |  |  | 8 | 12 | 1.25 | F&H 8G | 13 | Zinc | 6
98 | Bolt, Ft Brake Dust Cover |  |  | 8 | 24 | 1.25 | VERBUS 8G | 13 | Zinc | 2 | Turn Radius Stop
99 | Bolt, Tie Rod Clamp, Left |  |  | 8 | 30 | 1.25 | KARRO 8G | 14 |  | 2
100 | Bolt, Tie Rod Clamp, Right |  |  | 8 | 30 | 1.25 | RIBE 8G | 14 |  | 2
101 | Washer, Split, Tie Rod Clamp |  |  | 8 | [5 empty] | 4
102 | Nut, Tie Rod Clamp |  |  | 8 |  | 1.25 |  | 14 |  | 4
103 | Nut, Castle, Tie Rod End |  |  | 10 |  | 1 |  | 17 |  | 4 | Need 1 more
104 | Bolt, Intake Manifold to Head |  |  | 8 | 70 | 1.25 | GREAKA 8G | 14 | Zinc | 2
105 | Washer, Wave, Intake Manifold to Head |  |  | 8x17 |  |  |  |  | Black | 2
106 | Bolt, Steering Coupler to Steering Box |  |  | 8 | 32 | 1.25 | VERBUS 10K | 14 | Black | 2
107 | Nut, Steering Coupler to Steering Box |  |  | 8 |  |  |  | 13 | Zinc | 2
108 | Bolt, Steering Coupler Through Bolt |  |  | 8 | 35 | 1.25 | INBUS 10K | 6 Socket | Zinc | 4
109 | Nut, Castle, Steering Coupler Through Bolt |  |  | 8 |  | 1.25 |  | 13 | Zinc | 4
110 | Washer, Wave, Steering Coupler |  |  | 8 |  |  |  |  | Black | 2 | Ground Strap on other two
111 | Bolt, rear bumper side bracket |  |  | 8 | 20 | 1.25 | KARRO 8G | 14 | Zinc | 2 | NSF 8G
112 | Bolt, Heater Can Clamp |  |  | 6 | 20 | 1 | OERA 8G | 10 | Zinc | 2 | 1 missing
113 | Bolt, Oil Filter can strap |  |  | 8 | 45 | 1.25 | VERBUS 8G | 14 | Zinc | 1
114 | Bolt, Wiper Motor Backet to Body |  |  | 6 | 20 | 1 | KARRO 8G | 10 | zinc | 3
115 | Bolt, Heater Handle Pivot |  |  | 8 | 27 | 1.25 | KARRO 8G | 14 | Zinc | 1
116 | Nut, Heater Handle Pivot |  |  | 8 |  | 1.25 |  | 14 | Zinc | 1
117 | Bolt, Sway Bar Limit Clamp |  |  | 6 | 35 | 1 | KARRO 8G | 10 | Zinc | 2
118 | Bolt, Transmission Housing |  |  | 8 | 120 | 1.25 | F&H 8G | 14 | Zinc | 2
119 | Bolt, Transmission Housing |  |  | 8 | 70 | 1.25 | GREAKA 8G | 14 | Zinc | 6

## Sheet2
diagram_name | ref | catalog | group | item | description | part-no | qty | DIN | Size | Finish
rear suspension | 33B | 356B_Catalog_of_Spare_Parts.pdf | 3/7 | 33 | Spring arm cover bolt | 900.074.057.02 | 8 | DIN 931-86 | M10x30 | gal Zn 9
rear suspension | 34B | 356B_Catalog_of_Spare_Parts.pdf | 3/7 | 34 | Spring arm cover flat washer | 900.025.008.02 | 8 | DIN 125-St | M10 | gal Zn 9
rear suspension | 14 | Parts_Manual_356C_T6C_Supplement.pdf | 3/7C | 14 | lower shock mount bolt | 900.002.011.02 | 2 | DIN 960-8G | M12x1.5x75 | gal Zn 9
rear suspension | 37B | 356B_Catalog_of_Spare_Parts.pdf | 3/7 | 37 | lower shock mount flat washer | 900.025.009.01 | 2 | DIN 125-St | M12 | phr E
rear suspension | 15 | Parts_Manual_356C_T6C_Supplement.pdf | 3/7C | 15 | lower shock mount spring washer | 900.027.017.01 | 2 | DIN 127 | M12 B | Bostik
rear suspension | 16 | Parts_Manual_356C_T6C_Supplement.pdf | 3/7C | 16 | lower shock mount nut | 900.076.016.02 | 2 | DIN 934-6s | M12x1.5 | gal Zn 9